## Intro
DATA FILE STRUCTURE FOR BARREL MODULE PART OF DATABASE
This spreadsheets define intermediate uploading files of the barrel modules
These intermediate files are relevannt only for the programmers.
All the assembly and measurement data are stored in the datasheets defined separately.
Version history
| 6.12.2002 | First version
| 8.1.2003 | updates most of the files to specify the FILE FORMAT and DATA FORMAT
| 15.1.2003 | sorting the order of attribute to be <string>, <integer>, <double>, in bmZPROFILE and bmSurveyZ
| 23.1.2003 | bmZPRFILErawData in bmZPROFILEdata
| 24.1.2003 | modified the range values in bmSurveyXY, bmSurveyZ, and bmZPROFILE, to be 20xtolerance + rounding
| 31.1.2003 | MEASUREJIG in bmSurveyXY -> MACHINE as in the already existing MACHINE in the SCT DB
table attributes in bmSurveyXY and bmSurveyZ to be "measured" values (Datasheets are "deviations", with a few exceptions in Z)
| 16.2.2003 | Change the unit of table attributes in bmSurveyXY to be mm from um (to be consistent with already defined)
| 26.3.2003 | update bmZPROFILErawData to match the sequence of bmSurveyZrawData
update bmHPCrawdata to match the latest datasheet
Rules :
A line must not be null
A comment line starts with the '#' character
The data file is organized into several block sections.
A block section starts with the % character followed by the section name.
Example: %Item
means beginning of a new item section
A block section ends when another bloc starts, or at the end of file.
Inside a block section are the attributes. They can be in any order.
An attribute line starts with its attribute's name.
Its name, if in capital letters, means a mandatory attribute that must exist in this file.
The name of the attribute and its value are separated by the colon character ':'
The data type of the attribute value depends of the attribute's type.
DATE FORMAT : DD/MM/YYYY
Day in [01 .. 31]
Month in [01 .. 12]
Year in [1900 .. 2051]
Parent constrained attributes :
The following attributes marked with a '*' (for information purpose), indicate that data provided by the user must exist in
the parent table definitions of the SCT database.
Blank characters in the attribute name will be ignored, e.g., abcdEfgh and abcd<blank>Efgh are equivalent
(Other file format than barrel module may allow blank character between.)
[ abcd]: abcd can be omitted
<abcd>: insert appropriate string/number
String(nn): string length of nn
String in [AA/BB]: string of AA or BB
Interger [n1..n2]: integer range from n1 to n2 inclusive
Double [d1..d2]: floating double from d1 to d2 inclusive
Z common profile will be defined by number of modulesby averaging the z of these modules
Very 1st module (and only the 1st module) stores the module id's of all modules for this common profile in the %bmZPROFILE

## EVENT
EVENT | Description
IN | test after the module assembly
TC | test after the thermal cycling test
LT | test after the longterm stability test at the hybrid temperature of 27 C
LTL | test after the longterm stability test at the hybrid temperature of 0 C
IRR | test after irradiation

## bmBB
FILE FORMAT
%Item
Serno | <tab> | <2022***8******>
ctype | <tab> | bmBB
EDate | <tab> | <DD/MM/YYYY>
ASSM | <tab> | <YES/NO>
PASS | <tab> | <YES/NO>
Initls | <tab> | *
LocnName | <tab> | *
Mfr | <tab> | *
MSerno | <tab> | <string>
RDate | <tab> | <DD/MM/YYYY>
# end of file
DATA FORMAT:
Attributes:
%Item section:
Serno | : | String in [20220008000000..20229998999999] | Function(serial number on facing [2022xxxyyyyyyy], eventDescription=BASEBOARD) = 2022xxx8yyyyyy
ctype | : | bmBB
EDate | : | String(10) DD/MM/YYYY
ASSM | : | String in [NO]
PASS | : | String in [YES/NO]
Initls | : | *
LocnName | : | *
Mfr | : | *
MSerno | : | String(32)
RDate | : | String(10) DD/MM/YYYY

## bmBBdata
FILE FORMAT
%NEWTEST
SERIAL NUMBER | <tab> | <2022***8******>
TEST MADE BY | <tab> | *
LOCATION NAME | <tab> | *
Run number | <tab> | <string>
TEST DATE | <tab> | <DD/MM/YYYY>
PASSED | <tab> | <YES/NO>
PROBLEM | <tab> | <YES/NO>
#
%bmBBdata
%Test_Rawdata
FILENAME | <tab> | <string>
# end of file
DATA FORMAT:
Attributes:
%NEWTEST section:
SERIAL NUMBER | : | String in [20220008000000..20229998999999] | Function(serial number on facing [2022xxxyyyyyyy], eventDescription=BASEBOARD) = 2022xxx8yyyyyy
TEST MADE BY | : | *
LOCATION NAME | : | *
Run number | : | String(32)
TEST DATE | : | String(10) DD/MM/YYYY
PASSED | : | String in [YES/NO]
PROBLEM | : | String in [YES/NO]
%bmBBdata section:
%Test_Rawdata
FILENAME | : | String(256) | file content in bmBBrawData

## bmBBrawData
atlasPartsId | <data>
Manufacturer serial number | <data>
Event description | BASEBOARD
Event date (dd/mm/yyyy) | <data>
Location [instituteCode(DB)] | <data>
Person initials | <data>
Problem (Yes/No) | <data>
Pass (Yes/No) | <data>
Comments | <data>
Baseboard Class Number | <data> | : AlO3/TPG+AlO3/TPG+BeO
TPG Sheet Mfr Serial Number | <data> | : Serial Number of TPG substray
Orientation | <data> | : 0, 90, 180, 270 deg
X1 | <data>
X2 | <data>
BeO Facing1 Lot Number | <data>
BeO Facing2 Lot Number | <data>
BeO Facing3 Lot Number | <data>
BeO Facing4 Lot Number | <data>
Jig Number | <data> | : Jig number which is used in the prodcution.
Template Type | <data> | : Template type which is uesd in production
Visual inspection | <data.
Thickness 1 | <data>
Thickness 2 | <data>
Thickness 3 | <data>
Thickness 4 | <data>
Thickness 5 | <data>
Thickness 6 | <data>
Thickness 7 | <data>
Thickness 8 | <data>
Flatness (yes/no) | <data>
Electrical conductivity (yes/no) | <data>
Thermal QA(done/not done) | <data>

## bmSB
FILE FORMAT:
%Item
Serno | <tab> | <20221231234567>
ctype | <tab> | bmSB
EDate | <tab> | <DD/MM/YYYY>
ASSM | <tab> | <YES/NO>
PASS | <tab> | <YES/NO>
Initls | <tab> | *
LocnName | <tab> | *
Mfr | <tab> | *
MSerno | <tab> | <string>
RDate | <tab> | <DD/MM/YYYY>
#
%Assembly
ASSEMBLY ITEM | <tab> | <20221231234567>
# CompSerNo | Position | Date (DD/MM/YYYY)
<BMBB serial number> | 1 | <DD/MM/YYYY>
<BMDetector serial number> | 1 | <DD/MM/YYYY>
<BMDetector serial number> | 2 | <DD/MM/YYYY>
<BMDetector serial number> | 3 | <DD/MM/YYYY>
<BMDetector serial number> | 4 | <DD/MM/YYYY>
# end of file
DATA FORMAT:
Attributes:
%Item
Serno | : | Integer [20220000000000..20229999999999] | Function(serial number on facing [2022xxxyyyyyyy], eventDescription=SENSOR_BASEBOARD) = 2022xxxyyyyyyy
ctype | : | bmSB
EDate | : | String(10) DD/MM/YYYY
ASSM | : | String in [YES/NO]
PASS | : | String in [YES/NO]
Initls | : | *
LocnName | : | *
Mfr | : | *
MSerno | : | String(32)
RDate | : | String(10) DD/MM/YYYY
%Assembly section:
ASSEMBLY ITEM | : | Integer [20220000000000..20229999999999]
<BMBB serial number> | : | Integer [20220008000000..20229998999999] | e.g., 2022***8******
<BMDetector serial number> | : | Integer [20220000000000..20229999999999]

## bmSBdata
FILE FORMAT:
%NEWTEST
SERIAL NUMBER | <tab> | <20221231234567>
TEST MADE BY | <tab> | *
LOCATION NAME | <tab> | *
Run number | <tab> | <string>
TEST DATE | <tab> | <DD/MM/YYYY>
PASSED | <tab> | <YES/NO>
PROBLEM | <tab> | <YES/NO>
#
%bmSBdata
%Test_Rawdata
FILENAME | <tab> | <string>
# end of file
DATA FORMAT:
Attributes:
%NEWTEST section:
SERIAL NUMBER | : | Integer [20220000000000..20229999999999] | Function(serial number on facing [2022xxxyyyyyyy], eventDescription=SENSOR_BASEBOARD) = 2022xxxyyyyyyy
TEST MADE BY | : | *
LOCATION NAME | : | *
Run number | : | String(32)
TEST DATE | : | String(10) DD/MM/YYYY
PASSED | : | String in [YES/NO]
PROBLEM | : | String in [YES/NO]
%Test_Rawdata section:
FILENAME | : | String(256) | file content in bmSBrawData

## bmSBrawData
atlasPartsId | <data>
manufacturerSerialNo | <data>
eventDescription | SENSOR_BASEBOARD
dateEntry [dd/mm/yyyy] | <dd/mm/yyyy>
location [instituteCode(DB)] | <data>
personInitial | <data>
problem [YES/NO] | <data>
pass [YES/NO] | <data>
comments | <data>
SENSORLeftUpper(#1) | <atlas parts id>
SENSORRightUpper(#2) | <atlas parts id>
SENSORLeftLower(#3) | <atlas parts id>
SENSORRightLower(#4) | <atlas parts id>
biasVoltage [V] | 350
temperature(xx.x) [C] | <data>
leakCurrentLeftUpper [mircoA] | <data>
leakCurrentRightUpper [microA] | <data>
leakCurrentLeftLower [microA] | <data>
leakCurrentRightLower [microA] | <data>
leakCurrentSum [microA] | <data>
nDefectiveStrips | <data>
defectiveStrips | <data>
BASEBOARD | <data>
dateAssemblySide1 [dd/mm/yyyy] | <dd/mm/yyyy>
AssemblyJigID | <data>
EOTITEP102 | <atlas parts id>
ARALDITE2011 | <atlas parts id>
BN FILLER | <atlas parts id>
assemblyTemperature(xx.x) [C] | <data>
cureTemperature(xx) [C] | <data>
cureDurationTime [hrs] | <data>
dateAssemblySide2 [dd/mm/yyyy] | <dd/mm/yyyy>
AssemblyJigID | <data>
EOTITEP102 | <atlas parts id>
ARALDITE2011 | <atlas parts id>
BN FILLER | <atlas parts id>
assemblyTemperature(xx.x) [C] | <data>
cureTemperature(xx) [C] | <data>
cureDurationTime [hrs] | <data>
dateI_V-SENSOR_BASEBOARD TEST | <dd/mm/yyyy>
dateI_STABILITY-SENSOR_BASEBOARD TEST | <dd/mm/yyyy>
dateSURVEY_XY-SENSOR_BASEBOARD | <dd/mm/yyyy>
dateSURVEY_Z-SENSOR_BASEBOARD | <dd/mm/yyyy>

## bmHPC
FILE FORMAT:
%Item
Serno | <tab> | <20221237234567>
ctype | <tab> | bmHPC
EDate | <tab> | <DD/MM/YYYYY>
ASSM | <tab> | <YES/NO>
PASS | <tab> | <YES/NO>
Initls | <tab> | *
LocnName | <tab> | *
Mfr | <tab> | *
MSerno | <tab> | <string>
RDate | <tab> | <DD/MM/YYYY>
# end of file
DATA FORMAT:
Attributes:
%Item section:
Serno | : | Integer [20220007000000..20229997999999] | Function(serial number on pigtail [2022xxxyyyyyyy], eventDescription=PC_HYBRID) = 2022xxx7yyyyyy
ctype | : | bmHPC
EDate | : | String(10) DD/MM/YYYY
ASSM | : | String in [YES/NO]
PASS | : | String in [YES/NO]
Initls | : | *
LocnName | : | *
Mfr | : | *
MSerno | : | String(32)
RDate | : | String(10) DD/MM/YYYY

## bmHPCdata
FILE FORMAT:
%NEWTEST
SERIAL NUMBER | <tab> | <20221237234567>
TEST MADE BY | <tab> | *
LOCATION NAME | <tab> | *
Run number | <tab>
TEST DATE | <tab> | <DD/MM/YYYY>
PASSED | <tab> | <YES/NO>
PROBLEM | <tab> | <YES/NO>
#
%bmHPCdata
%Test_Rawdata
FILENAME | <tab> | <string>
# end of file
DATA FORMAT:
Attributes:
%NEWTEST sectxion:
SERIAL NUMBER | : | Integer [20220007000000..20229997999999] | Function(serial number on pigtail [2022xxxyyyyyyy], eventDescription=PC_HYBRID) = 2022xxx7yyyyyy
TEST MADE BY | : | *
LOCATION NAME | : | *
Run number | :
TEST DATE | : | String(10) DD/MM/YYYY
PASSED | : | String in [YES/NO]
PROBLEM | : | String in [YES/NO]
%bmHPCdata section:
%Test_Rawdata section:
FILENAME | : | String(256) | file content in BMPHRawData

## bmHPCrawData
atlasPartsId | <atlas parts id>
manufacturerSerialNo | <data>
eventDescription | PC_HYBRID
date [dd/mm/yyyy] | <dd/mm/yyyy>
location [instituteCode(DB)] | <data>
personInitial | <data>
problem [YES/NO] | <data>
pass [YES/NO] | <data>
comments | <data>
C1~C28 capacitorsLotID | <data>
C51~C58 capacitorsLotID | <data>
C71~C75 HV capacitorsLotID | <data>
R27~R30 resitorsLotID | <data>
R33~R34 resitorsLotID | <data>
R35 resitorsLotID | <data>
TM1~TM2 thermistersLotID | <data>
CON connectorLotID | <data>
FLEX_CIRCUIT LotID | <data>
PA pitch adaptorsLotID | <data>
CC carbon-carbon bridgesLotID | <data>
Conductive epoxyLotID | <data>
Thermal epoxyLotID | <data>
solderBallLotID | <data>
solderReelLotID | <data>
FLEX_CIRCUIT visual inspection[G/NG] | <data>
Integrity test of lines [G/NG] | <data>
dateCCbridge attaching [dd/mm/yyyy] | <dd/mm/yyyy>
visual inspection [G/NG] | <data>
Thickness Link0 (<0.65) | <data>
Thickness Link1 (<0.65) | <data>
Bow (long) Link0 (< 0.075) | <data>
Bow (long) Link1 (< 0.075) | <data>
Bow (across) Link0 (< 0.075) | <data>
Bow (across) Link1 (< 0.075) | <data>
Twist Link0 (<0.1) | <data>
Twist Link1 (<0.1) | <data>
dateComponent soldering [dd/mm/yyyy] | <dd/mm/yyyy>
visual inspection [G/NG] | <data>
number of Wirebond-Pull on PC hybrid | <data>
average (>6.0gr) | <data>
range(max-min) [gr] | <data>
min [gr] | <data>
datePitchAdaptor attaching [dd/mm/yyyy] | <dd/mm/yyyy>
visual inspection [G/NG] | <data>
number of Wirebond-Pull on PA (Lot) | <data>
average (>6.0gr) | <data>
range(max-min) [gr] | <data>
min [gr] | <data>
Capacitance Vcc-GND (microF) at 1KHz (4.0<X<4.8) | <data>
Capacitance Vdd-GND (microF) at 1KHz (4.0<X<4.8) | <data>
Impedance HV-GND (kOhm) at 100Hz ( 30<X< 36) | <data>
Impedance HV-GND (kOhm) at 1KHz ( 9<X< 11) | <data>
Impedance HV-GND (kOhm) at 10KHz (5.7<X<7.7) | <data>
Impedance HV-GND (kOhm) at 100KHz (5.0<X<7.1) | <data>
Resistance R27 (Ohm) ( 99<X<101) | <data>
Resistance R28 (Ohm) ( 99<X<101) | <data>
Resistance R29 (Ohm) ( 99<X<101) | <data>
Resistance R30 (Ohm) ( 99<X<101) | <data>
Resistance TM1 (kOhm) at 25 deg.C. ( 9.8<X<10.2) | <data>
Resistance TM2 (kOhm) at 25 deg.C. ( 9.8<X<10.2) | <data>
LV leakage current for Icc (nA) at 10V (X<10) | <data>
LV leakage current for Idd (nA) at 10V (X<10) | <data>
HV leakge current (nA) at 500V (X<10) | <data>
dateTC [dd/mm/yyyy] | <dd/mm/yyyy>
TC loTemperature [C] | <data>
TC hiTemperature [C] | <data>
TC repetition | <data>
visual inspection [G/NG] | <data>
Thickness Link0 (<0.65) | <data>
Thickness Link1 (<0.65) | <data>
Bow (long) Link0 (< 0.075) | <data>
Bow (long) Link1 (< 0.075) | <data>
Bow (across) Link0 (< 0.075) | <data>
Bow (across) Link1 (< 0.075) | <data>
Twist Link0 (<0.1) | <data>
Twist Link1 (<0.1) | <data>
Capacitance Vcc-GND (microF) at 1KHz (4.0<X<4.8) | <data>
Capacitance Vdd-GND (microF) at 1KHz (4.0<X<4.8) | <data>
Impedance HV-GND (kOhm) at 100Hz ( 30<X< 36) | <data>
Impedance HV-GND (kOhm) at 1KHz ( 9<X< 11) | <data>
Impedance HV-GND (kOhm) at 10KHz (5.7<X<7.7) | <data>
Impedance HV-GND (kOhm) at 100KHz (5.0<X<7.1) | <data>
Resistance R27 (Ohm) ( 99<X<101) | <data>
Resistance R28 (Ohm) ( 99<X<101) | <data>
Resistance R29 (Ohm) ( 99<X<101) | <data>
Resistance R30 (Ohm) ( 99<X<101) | <data>
Resistance TM1 (kOhm) at 25 deg.C. ( 9.8<X<10.2) | <data>
Resistance TM2 (kOhm) at 25 deg.C. ( 9.8<X<10.2) | <data>
LV leakage current for Icc (nA) at 10V (X<10) | <data>
LV leakage current for Idd (nA) at 10V (X<10) | <data>
HV leakge current (nA) at 500V (X<10) | <data>
visual inspection [G/NG] | <data>
Height of Component C73 | <data>
Height of Component C53 | <data>
Height of Component C54 | <data>
Height of Component C74 | <data>
Height of Component C55 | <data>
Height of Component C56 | <data>

## bmHASIC
FILE FORMAT:
%Item
Serno | : | <20221238234567>
ctype | : | bmHASIC
EDate | : | <DD/MM/YYYY>
ASSM | : | <YES/NO>
PASS | : | <YES/NO>
Initls | : | *
LocnName | : | *
Mfr | : | *
MSerno | : | <string>
RDate | : | <DD/MM/YYYY>
#
%Assembly
ASSEMBLY ITEM | : | <20221238234567>
# CompSerNo | Position | Date (DD/MM/YYY)
<bmHPC serial number> | 1 | <DD/MM/YYYY>
<ASIC serial number> | 1 | <DD/MM/YYYY>
<ASIC serial number> | 2 | <DD/MM/YYYY>
<ASIC serial number> | 3 | <DD/MM/YYYY>
<ASIC serial number> | 4 | <DD/MM/YYYY>
<ASIC serial number> | 5 | <DD/MM/YYYY>
<ASIC serial number> | 6 | <DD/MM/YYYY>
<ASIC serial number> | 7 | <DD/MM/YYYY>
<ASIC serial number> | 8 | <DD/MM/YYYY>
<ASIC serial number> | 9 | <DD/MM/YYYY>
<ASIC serial number> | 10 | <DD/MM/YYYY>
<ASIC serial number> | 11 | <DD/MM/YYYY>
<ASIC serial number> | 12 | <DD/MM/YYYY>
# end of file
DATA FORMAT:
Attributes:
%Item section:
Serno | : | Integer [20220008000000..20229998999999] | Function(serial number on pigtail [2022xxxyyyyyyy], eventDescription=ASIC_HYBRID) = 2022xxx8yyyyyy
ctype | : | bmHASIC
EDate | : | String(10) DD/MM/YYYY
ASSM | : | String in [YES/NO]
PASS | : | String in [YES/NO]
Initls | : | *
LocnName | : | *
Mfr | : | *
MSerno | : | String(32)
RDate | : | String(10) DD/MM/YYYY
%Assembly section:
ASSEMBLY ITEM | : | Integer [20220008000000..20229998999999] | Function(serial number on pigtail [2022xxxyyyyyyy], eventDescription=ASIC_HYBRID) = 2022xxx8yyyyyy
<bmHPC serial number> | : | Integer [20220007000000..20229997999999]
<ASIC serial number> | : | Integer [20220000000000..20229999999999]

## bmHASICdata
FILE FORMAT:
%NEWTEST
SERIAL NUMBER | : | <20221238234567>
TEST MADE BY | : | *
LOCATION NAME | : | *
Run number | : | <string>
TEST DATE | : | <DD/MM/YYYY>
PASSED | : | <YES/NO>
PROBLEM | : | <YES/NO>
#
%bmHASICdata
%Test_Rawdata
FILENAME | : | <string>
# end of file
DATA FORMAT:
Attributes:
%NEWTEST section:
SERIAL NUMBER | : | Integer [20220008000000..20229998999999] | Function(serial number on pigtail [2022xxxyyyyyyy], eventDescription=ASIC_HYBRID) = 2022xxx8yyyyyy
TEST MADE BY | : | *
LOCATION NAME | : | *
Run number | : | String(32)
TEST DATE | : | String(10) DD/MM/YYYY
PASSED | : | String in [YES/NO]
PROBLEM | : | String in [YES/NO]
%bmHASICdata section:
%Test_Rawdata section:
FILENAME | : | String(256) | file content in bmHASICrawData

## bmHASICrawData
atlasPartsId | <data>
manufacturerSerialNo | <data>
eventDescription | ASIC_HYBRID
dateAssembly [dd/mm/yyyy] | <dd/mm/yyyy>
location [instituteCode(DB)] | <data>
personInitial | <data>
problem [YES/NO] | <data>
pass [YES/NO] | <data>
comments | <data>
visualInspection | <data>
number of Wirebond-Pull | <data>
average [gr] | <data>
range(max-min) [gr] | <data>
min [gr] | <data>
typeASIC | ABCD3TA
ASIC [testSiteID-lotID-waferID-number] m00 | <data>
s01 | <data>
s02 | <data>
s03 | <data>
s04 | <data>
e05 | <data>
m08 | <data>
s09 | <data>
s10 | <data>
s11 | <data>
s12 | <data>
e13 | <data>
capCorrectionFactor m00 | <data>
s01 | <data>
s02 | <data>
s03 | <data>
s04 | <data>
e05 | <data>
m08 | <data>
s09 | <data>
s10 | <data>
s11 | <data>
s12 | <data>
e13 | <data>
JigID | <data>
EOTITEP102LotID | <atlas parts id>
cureTemperature(xx) [C] | <data>
cureDurationTime [hrs] | <data>
dateWireBonding [dd/mm/yyyy] | <dd/mm/yyyy>
location [instituteCode(DB)] | <data>
ALwireLotID | <data>
nDefectiveChannels | <data.
defectiveChannels | <data>
comment | <data>
dateELECTRICAL-INITIAL-ASIC_HYBRID TEST | <dd/mm/yyyy>
dateLONGTERM-ASIC_HYBRID | <dd/mm/yyyy>
dateELECTRICAL-LT-ASIC_HYBRID | <dd/mm/yyyy>

## bmMODULE
FILE FORMAT:
%Item
Serno | <tab> | <20221231234567>
ctype | <tab> | bmMODULE
EDate | <tab> | <DD/MM/YYYY>
ASSM | <tab> | <YES/NO>
PASS | <tab> | <YES/NO>
Initls | <tab> | *
LocnName | <tab> | *
Mfr | <tab> | *
MSerno | <tab> | <string>
RDate | <tab> | <DD/MM/YYYY>
#
%Assembly
ASSEMBLY ITEM | <tab> | <20221231234567>
# CompSerNo | Position | Date(DD/MM/YYYY)
<bmSB serial number> | 1 | <DD/MM/YYYY>
<bmHASIC serial number> | 1 | <DD/MM/YYYY>
# end of data file
DATA FORMAT:
Attributes:
%Item section:
Serno | : | Integer [20220000000000..20229999999999] | Function(serial number on pigtail [2022xxxyyyyyyy], eventDescription=MODULE) = 2022xxxyyyyyyy
ctype | : | bmMODULE
EDate | : | String(10) DD/MM/YYYY
ASSM | : | String in [YES/NO]
PASS | : | String in [YES/NO]
Initls | : | *
LocnName | : | *
Mfr | : | *
MSerno | : | String(32) Internal manufacturer representation
RDate | : | String(10) DD/MM/YYYY
%Assembly section:
ASSEMBLY ITEM | : | Integer [20220000000000..20229999999999]
<bmSB serial number> | : | Integer [20220000000000..20229999999999]
<bmHASIC serial number> | : | Integer [20220008000000..20229998999999]
<DD/MM/YYYY> | : | String(10) DD/MM/YYYY

## bmMODULEdata
FILE FORMAT:
%NEWTEST
SERIAL NUMBER | <tab> | <20221231234567>
TEST MADE BY | <tab> | *
LOCATION NAME | <tab> | *
Run number | <tab> | <string>
TEST DATE | <tab> | <DD/MM/YYYY>
PASSED | <tab> | <YES/NO>
PROBLEM | <tab> | <YES/NO>
#
%bmMODULEdata
%Test_Rawdata
FILENAME | <tab> | <string>
# end of data file
DATA FORMAT:
Attributes:
%NEWTEST section:
SERIAL NUMBER | : | Integer [20220000000000..20229999999999]
TEST MADE BY | : | *
LOCATION NAME | : | *
Run number | : | String(80) Internal manufacturer representation
TEST DATE | : | String(10) DD/MM/YYYY
PASSED | : | String in [YES/NO]
PROBLEM | : | String in [YES/NO]
%Test_Rawdata section
FILENAME | : | String (256) | file containg bmMODULErawData

## bmMODULErawData
atlasPartsId | <data>
manufacturerSerialNo | <data>
eventDescription | MODULE
dateEntry [dd/mm/yyyy] | <dd/mm/yyyy>
location [instituteCode(DB)] | <data>
personInitial | <data>
problem [YES/NO] | <data>
pass [YES/NO] | <data>
comments | <data>
SENSOR_BASEBOARD | <atlas parts id>
ASIC_HYBRID | <data>
dateAssemblyHyb1 [dd/mm/yyyy] | <dd/mm/yyyy>
location [instituteCode(DB)] | <data>
personInitial | <data>
assemblyJigID | <data>
ARALDITE2011 | <atlas parts id>
BN FILLER | <atlas parts id>
assemblyTemperature(xx.x) [C] | <data>
cureTemperature(xx) [C] | <data>
cureDurationTime [hrs] | <data>
dateAssemblyHyb2 [dd/mm/yyyy] | <dd/mm/yyyy>
location [instituteCode(DB)] | <data>
personInitial | <data>
assemblyJigID | <data>
ARALDITE2011 | <atlas parts id>
BN FILLER | <atlas parts id>
assemblyTemperature(xx.x) [C] | <data>
cureTemperature(xx) [C] | <data>
cureDurationTime [hrs] | <data>
dateWireBonding [dd/mm/yyyy] | <dd/mm/yyyy>
location [instituteCode(DB)] | <data>
ALwireLotID | <data>
nDefectiveStrips | <n>
defectiveStrips | <n1,n2,n3,,,>
comment | <data>
dateSURVEY_XY-INITIAL | <dd/mm/yyyy>
dateSURVEY_Z-INITIAL | <dd/mm/yyyy>
dateI_V-INITIAL | <dd/mm/yyyy>
dateELECTRICAL-INITIAL | <dd/mm/yyyy>
dateTHERMALCYCLE | <dd/mm/yyyy>
loTemperature [C] | -30
hiTemperature [C] | +50
numberRepetition | 10
dateSURVEY_XY-TC | <dd/mm/yyyy>
dateSURVEY_Z-TC | <dd/mm/yyyy>
dateI_V-TC | <dd/mm/yyyy>
dateELECTRICAL-TC | <dd/mm/yyyy>
dateLONGTERM_MODULE | <dd/mm/yyyy>
dateI_STABILITY-LT | <dd/mm/yyyy>
dateSURVEY_XY-LT | <dd/mm/yyyy>
dateSURVEY_Z-LT | <dd/mm/yyyy>
dateI_V-LT | <dd/mm/yyyy>
dateELECTRICAL-LT | <dd/mm/yyyy>
dateIRRAD | <dd/mm/yyyy>
dateANNEAL | <dd/mm/yyyy>
dateLASER | <dd/mm/yyyy>
dateSOURCE | <dd/mm/yyyy>

## bmSurveyXY
FILE FORMAT:
%NEWTEST
SERIAL NUMBER | <tab> | <20221231234567>
TEST MADE BY | <tab> | *
LOCATION NAME | <tab> | *
Run number | <tab> | <string>
TEST DATE | <tab> | <DD/MM/YYYY>
PASSED | <tab> | <YES/NO>
PROBLEM | <tab> | <YES/NO>
#
%bmSurveyXY
EVENT | <tab> | <IN/TC/LT/LTL/IRR> |  | Design |  | from bmSurveyXYrawData
MACHINE | <tab> | <string> | = |  |  | measurementJigID
TEMPERATURE (C) | <tab> | <floating value> | = |  |  | temperature(xx.x) [C]
MHX (mm) | <tab> | <floating value> | = ( | -6500 | + | mhx [um] | ) / 1000.
MHY (mm) | <tab> | <floating value> | = ( | -37000 | + | mhy [um] | ) / 1000.
MSX (mm) | <tab> | <floating value> | = ( | 38500 | + | msx [um] | ) / 1000.
MSY (mm) | <tab> | <floating value> | = ( | -37000 | + | msy [um] | ) / 1000.
SEPF (mm) | <tab> | <floating value> | = ( | 64090 | + | sepf [um] | ) / 1000.
SEPB (mm) | <tab> | <floating value> | = ( | 64090 | + | sepb [um] | ) / 1000.
MIDXF (mm) | <tab> | <floating value> | = ( | 0 | + | midxf [um] | ) / 1000.
MIDYF (mm) | <tab> | <floating value> | = ( | 0 | + | midyf [um] | ) / 1000.
A1 (mrad) | <tab> | <floating value> | = ( | 0 | + | a1 [mrad] | )
A2 (mrad) | <tab> | <floating value> | = ( | 0 | + | a2 [mrad] | )
A3 (mrad) | <tab> | <floating value> | = ( | 0 | + | a3 [mrad] | )
A4 (mrad) | <tab> | <floating value> | = ( | 0 | + | a4 [mrad] | )
HALFSTEREO (mrad) | <tab> | <floating value> | = ( | -20 | + | stereo [mrad] | )
HYMXF (mm) | <tab> | <floating value> | = ( | 7698.4601 | + | hymxf [um] | ) / 1000.
HYMYF (mm) | <tab> | <floating value> | = ( | -153.9897 | + | hymyf [um] | ) / 1000.
HYMAF (mm) | <tab> | <floating value> | = ( | -20 | + | hymaf [mrad] | )
HYMXB (mm) | <tab> | <floating value> | = ( | 7698.4601 | + | hymxb [um] | ) / 1000.
HYMYB (mm) | <tab> | <floating value> | = ( | 153.9897 | + | hymyb [um] | ) / 1000.
HYMAB (mm) | <tab> | <floating value> | = ( | 20 | + | hymab [mrad] | )
CONP1X (mm) | <tab> | <floating value> | = ( | 3611.7925 | + | conp1x [um] | ) / 1000.
CONP1Y (mm) | <tab> | <floating value> | = ( | -69451.1208 | + | conp1y [um] | ) / 1000.
#
%Test_rawdata
FILENAME | <tab> | <string> |  | finename of bmSruveyXYrawData, I.e., surveyXY_idAction2.4.1.xls
# end of file
DATA FORMAT:
Attributes:
%NEWTEST section:
SERIAL NUMBER | : | Integer [20220000000000..20229999999999] | serial number of bmSB or bmModule
TEST MADE BY | : | *
LOCATION NAME | : | *
Run number | :
TEST DATE | : | String(10) DD/MM/YYYY
PASSED | : | String in [YES/NO]
PROBLEM | : | String in [YES/NO]
%bmSurveyXY section:
EVENT | : | String in [IN/TC/LT/LTL/IRR]
MACHINE | : | String(30) | [6 empty] | design +/-20xtolerance |  | *rounding/physiccal boundary
TEMPERATURE (C) | : | double in [-50.0..+150.0] C |  |  |  | Parameter | Design | Tolerance | Lower | Upper | Lower | Upper
MHX (mm) | : | double in [-7.100..-5.900] |  |  |  | mhx [um] | -6500 | 30 | -7100 | -5900 | -7100 | -5900
MHY (mm) | : | double in [-37.600..-36.400] |  |  |  | mhy [um] | -37000 | 30 | -37600 | -36400 | -37600 | -36400
MSX (mm) | : | double in [+36.500..+40.500] |  |  |  | msx [um] | 38500 | 100 | 36500 | 40500 | 36500 | 40500
MSY (mm) | : | double in [-37.600..-36.400] |  |  |  | msy [um] | -37000 | 30 | -37600 | -36400 | -37600 | -36400
SEPF (mm) | : | double in [+63.890..+64.290] |  |  |  | sepf [um] | 64090 | 10 | 63890 | 64290 | 63890 | 64290
SEPB (mm) | : | double in [+63.890..+64.290] |  |  |  | sepb [um] | 64090 | 10 | 63890 | 64290 | 63890 | 64290
MIDXF (mm) | : | double in [-0.200..+0.200] |  |  |  | midxf [um] | 0 | 10 | -200 | 200 | -200 | 200
MIDYF (mm) | : | double in [-0.100..+0.100] |  |  |  | midyf [um] | 0 | 5 | -100 | 100 | -100 | 100
A1 (mrad) | : | double in [-3.0..+3.0] |  |  |  | a1 [mrad] | 0 | 0.13 | -2.6 | 2.6 | -2.6 | 2.6
A2 (mrad) | : | double in [-3.0..+3.0] |  |  |  | a2 [mrad] | 0 | 0.13 | -2.6 | 2.6 | -2.6 | 2.6
A3 (mrad) | : | double in [-3.0..+3.0] |  |  |  | a3 [mrad] | 0 | 0.13 | -2.6 | 2.6 | -2.6 | 2.6
A4 (mrad) | : | double in [-3.0..+3.0] |  |  |  | a4 [mrad] | 0 | 0.13 | -2.6 | 2.6 | -2.6 | 2.6
HALFSTEREO (mrad) | : | double in [-23.0..-17.0] |  |  |  | stereo [mrad] | -20 | 0.13 | -22.6 | -17.4 | -22.6 | -17.4
HYMXF (mm) | : | double in [+5.600..+10.000] |  |  |  | hymxf [um] | 7698.4601 | 100 | 5698.4601 | 9698.4601 | 5600 | 10000
HYMYF (mm) | : | double in [-2.200..+2.000] |  |  |  | hymyf [um] | -153.9897 | 100 | -2153.9897 | 1846.0103 | -2200 | 2000
HYMAF (mrad) | : | double in [-100.0..+50.0] |  |  |  | hymaf [mrad] | -20 | 3.1447 | -82.8931 | 42.8931 | -100 | 50
HYMXB (mm) | : | double in [+5.600..+10.000] |  |  |  | hymxb [um] | 7698.4601 | 100 | 5698.4601 | 9698.4601 | 5600 | 10000
HYMYB (mm) | : | double in [-2.000..+2.200] |  |  |  | hymyb [um] | 153.9897 | 100 | -1846.0103 | 2153.9897 | -2000 | 2200
HYMAB (mrad) | : | double in [-50.0..+100.0] |  |  |  | hymab [mrad] | 20 | 3.1447 | -42.8931 | 82.8931 | -50 | 100
CONP1X (mm) | : | double in [-3.000..+10.100] |  |  |  | conp1x [um] | 3611.7925 | 320.1258 | -2790.7232 | 10014.3082 | -3000 | 10100
CONP1Y (mm) | : | double in [-71.500..-67.000] |  |  |  | conp1y [um] | -69451.1208 | 100 | -71451.1208 | -67451.1208 | -71500 | -67000
%Test_rawdata section:
FILENAME | : | String(256)

## bmSurveyXYrawData
atlasPartsId | <data> | Datasheet of surveyXY_idAction2.4.1.xls
eventDescription | <data>
date [dd/mm/yyyy] | <data>
location [instituteCode(DB)] | <data>
personInitials | <data>
problem [YES/NO] | <data>
pass [YES/NO] | <data>
comments | <data>
temperature(xx.x) [C] | <data>
measurementJigID | <data>
mhx [um] | <data>
mhy [um] | <data>
msx [um] | <data>
msy [um] | <data>
sepf [um] | <data>
sepb [um] | <data>
midxf [um] | <data>
midyf [um] | <data>
a1 [mrad] | <data>
a2 [mrad] | <data>
a3 [mrad] | <data>
a4 [mrad] | <data>
stereo [mrad] | <data>
hymxf [um] | <data>
hymyf [um] | <data>
hymaf [mrad] | <data>
hymxb [um] | <data>
hymyb [um] | <data>
hymab [mrad] | <data>
conp1x [um] | <data>
conp1y [um] | <data>

## bmSurveyZ
FILE FORMAT:
%NEWTEST
SERIAL NUMBER | <tab> | <serial number of bmSB or bmMODULE>
TEST MADE BY | <tab> | *
LOCATION NAME | <tab> | *
Run number | <tab> | <string>
TEST DATE | <tab> | <DD/MM/YYYY>
PASSED | <tab> | <YES/NO>
PROBLEM | <tab> | <YES/NO>
#
%bmSurveyZ
EVENT | <tab> | <IN/TC/LT/LTL/IRR> |  | from bmSurveyZrawData
MACHINE | <tab> | <string> | = | measurementJigID
COMZPROFILE | <tab> | <20221231234567> |  | very 1st serial number of the modules of ZPROFILE in %bmZPROFILE(s)
TEMPERATURE (C) | <tab> | <floating value> | = | temperature [C]
MAXZLWR (mm) | <tab> | <floating value> | = | maxZlower [mm]
MAXZUPR (mm) | <tab> | <floating value> | = | maxZupper [mm]
LEFT_A | <tab> | <floating value> | = | Left a
LEFT_B | <tab> | <floating value> | = | b
LEFT_C | <tab> | <floating value> | = | c
RIGHT_A | <tab> | <floating value> | = | Right a
RIGHT_B | <tab> | <floating value> | = | b
RIGHT_C | <tab> | <floating value> | = | c
MIDPLHGHT (mm) | <tab> | <floating value> | = | midplaneHeight [mm]
MODTHKNSS (mm) | <tab> | <floating value> | = | moduleThickness [mm]
OPTMAXZERRLWR (mm) | <tab> | <floating value> | = | optimalMaxZerrorLower [mm]
OPTMAXZERRUPR (mm) | <tab> | <floating value> | = | optimalMaxZerrorUpper [mm]
OPTRMSZERRLWR (mm) | <tab> | <floating value> | = | optimalRmsZerrorLower [mm]
OPTRMSZERRUPR (mm) | <tab> | <floating value> | = | optimalRmsZerrorUpper [mm]
MODCNCVTY_X (mm) | <tab> | <floating value> | = | moduleConcavity x [mm]
MODCNCVTY_Y (mm) | <tab> | <floating value> | = | y
SNSRSKW_X (mm) | <tab> | <floating value> | = | sensorSkew x [mm]
SNSRSKW_Y (mm) | <tab> | <floating value> | = | y
CTBTHKNSS (mm) | <tab> | <floating value> | = | coolingTabThickness [mm]
FTBTHKNSS (mm) | <tab> | <floating value> | = | farTabThickness [mm]
HLFTBTHKNSS (mm) | <tab> | <floating value> | = | halfTabThickness [mm]
TBSEW_Y (mm) | <tab> | <floating value> | = | tabSkew y [mm]
ADHTHKNSSTTL (mm) | <tab> | <floating value> | = | adhesiveThicknessTotal [mm]
ADHASYMMTRY (mm) | <tab> | <floating value> | = | adhesiveAsymmetry [mm]
LOCOOLNGF_A (mrad) | <tab> | <floating value> | = | loCoolingFacing a [mrad]
LOCOOLNGF_B (mrad) | <tab> | <floating value> | = | b [mrad]
LOCFCNCVTY (mm) | <tab> | <floating value> | = | loCoolingFacingConcavity [mm]
HYB1NRH (mm) | <tab> | <floating value> | = | hyb1NearH [mm]
HYB1FRH (mm) | <tab> | <floating value> | = | hyb1FarH[mm]
HYB2NRH (mm) | <tab> | <floating value> | = | hyb2NearH [mm]
HYB2FRH (mm) | <tab> | <floating value> | = | hyb2FarH [mm]
HYB1CNCVTY (mm) | <tab> | <floating value> | = | hyb1Concavity [mm]
HYB2CNCVTY (mm) | <tab> | <floating value> | = | hyb2Concavity [mm]
HYB1CMAXH (mm) | <tab> | <floating value> | = | hyb1CapMaxH [mm]
HYB2CMAXH (mm) | <tab> | <floating value> | = | hyb2CapMaxH [mm]
HYBMAXTHKNSS (mm) | <tab> | <floating value> | = | hybridMaxThickness [mm]
CMAXTHKNSS (mm) | <tab> | <floating value> | = | capMaxThickness [mm]
#
%Test_rawdata
FILENAME | <tab> | <string> |  | finename of bmSurveyZrawData, I.e., Datasheet of SurveyZ_idAction2.4.1.xls
# end of file
DATA FORMAT:
Attributes:
%NEWTEST section
SERIAL NUMBER | : | * | serial number of bmSB or bmMODULE
TEST MADE BY | : | *
LOCATION NAME | : | *
Run number | : | String(32)
TEST DATE | : | String(10) DD/MM/YYYY
PASSED | : | String in [YES/NO]
PROBLEM | : | String in [YES/NO]
%bmSurveyZ section:
EVENT | : | String in [IN/TC/LT/LTL/IRR]
MACHINE | : | String(30)
COMZPROFILE | : | Integer [20220000000000..20229999999999] |  |  |  |  | Design+/-20*tolerance |  | *rounding/physical boundary
TEMPERATURE (C) | : | double in [-50.0..+150.0] |  | Parameters | Design | Tolerance | Lower | Upper | Lower | Upper
MAXZLWR (mm) | : | double in [-4.0.. +0.0] |  | maxZlower [mm] | 0 | -0.2 | -4 | 4 | -4 | 0
MAXZUPR (mm) | : | double in [-0.0..+4.0] |  | maxZupper [mm] | 0 | 0.2 | -4 | 4 | 0 | 4
LEFT_A | : | double in [-0.06.. +0.06] |  | Left a | 0 | 0.003 | -0.06 | 0.06 | -0.06 | 0.06
LEFT_B | : | double in [-0.06.. +0.06] |  | b | 0 | 0.003 | -0.06 | 0.06 | -0.06 | 0.06
LEFT_C | : | double in [-0.0.. +1.3] |  | c | 0.47 | 0.038 | -0.29 | 1.23 | 0 | 1.3
RIGHT_A | : | double in [-0.06.. +0.06] |  | Right a | 0 | 0.003 | -0.06 | 0.06 | -0.06 | 0.06
RIGHT_B | : | double in [-0.06.. +0.06] |  | b | 0 | 0.003 | -0.06 | 0.06 | -0.06 | 0.06
RIGHT_C | : | double in [-0.0.. +1.3] |  | c | 0.47 | 0.038 | -0.29 | 1.23 | 0 | 1.3
MIDPLHGHT (mm) | : | double in [-0.0.. +1.3] |  | midplaneHeight [mm] | 0.47 | 0.038 | -0.29 | 1.23 | 0 | 1.3
MODTHKNSS (mm) | : | double in [-0.0.. +3.2] |  | moduleThickness [mm] | 1.15 | 0.1 | -0.85 | 3.15 | 0 | 3.2
OPTMAXZERRLWR (mm) | : | double in [-0.0... +1.0] |  | optimalMaxZerrorLower [mm] | 0 | 0.05 | -1 | 1 | 0 | 1
OPTMAXZERRUPR (mm) | : | double in [-0.0... +1.0] |  | optimalMaxZerrorUpper [mm] | 0 | 0.05 | -1 | 1 | 0 | 1
OPTRMSZERRLWR (mm) | : | double in [-0.0.. +0.5] |  | optimalRMSZerrorLower [mm] | 0 | 0.025 | -0.5 | 0.5 | 0 | 0.5
OPTRMSZERRUPR (mm) | : | double in [-0.0.. +0.5] |  | optimalRMSZerrorUpper [mm] | 0 | 0.025 | -0.5 | 0.5 | 0 | 0.5
MODCNCVTY_X (mm) | : | double in [-2.0.. +2.0] |  | moduleConcavity x [mm] | 0 | 0.1 | -2 | 2 | -2 | 2
MODCNCVTY_Y (mm) | : | double in [-2.0.. +2.0] |  | y | 0 | 0.1 | -2 | 2 | -2 | 2
SNSRSKW_X (mm) | : | double in [-8.0.. +8.0] |  | sensorSkew x [mm] | 0 | 0.4 | -8 | 8 | -8 | 8
SNSRSKW_Y (mm) | : | double in [-8.0.. +8.0] |  | y | 0 | 0.4 | -8 | 8 | -8 | 8
CTBTHKNSS (mm) | : | double in [-0.0.. +2.5] |  | coolingTabThickness [mm] | 0.94 | 0.075 | -0.56 | 2.44 | 0 | 2.5
FTBTHKNSS (mm) | : | double in [-0.0.. +2.5] |  | farTabThickness [mm] | 0.94 | 0.075 | -0.56 | 2.44 | 0 | 2.5
HLFTBTHKNSS (mm) | : | double in [-0.0.. +1.25] |  | halfTabThickness [mm] | 0.47 | 0.038 | -0.29 | 1.23 | 0 | 1.25
TBSKW_Y (mm) | : | double in [-1.5.. +1.5] |  | tabSkew y [mm] | 0 | 0.075 | -1.5 | 1.5 | -1.5 | 1.5
ADHTHKNSSTTL (mm) | : | double in [-0.0.. +2.0] |  | adhesiveThicknessTotal [mm] | 0.16 | 0.08 | -1.44 | 1.76 | 0 | 2
ADHASYMMTRY (mm) | : | double in [-2.0.. +2.0] |  | adhesiveAsymmetry [mm] | 0 | 0.08 | -1.6 | 1.6 | -2 | 2
LOCOOLNGF_A (mrad) | : | double in [-10.0.. +10.0] |  | loCoolingFacing a [mrad] | 0 | 0.5 | -10 | 10 | -10 | 10
LOCOOLNGF_B (mrad) | : | double in [-60.0.. +60.0] |  | b [mrad] | 0 | 3 | -60 | 60 | -60 | 60
LOCFCNCVTY (mm) | : | double in [-1.0.. +1.0] |  | loCoolingFacingConcavity [mm] | 0 | 0.03 | -0.6 | 0.6 | -1 | 1
HYB1NRH (mm) | : | double in [-0.0.. +5.0] |  | hyb1LeftNearH [mm] | 1.18 | 0.19 | -2.62 | 4.98 | 0 | 5
HYB1FRH (mm) | : | double in [-0.0.. +5.0] |  | hyb1LeftFarH [mm] | 1.18 | 0.19 | -2.62 | 4.98 | 0 | 5
HYB2NRH (mm) | : | double in [-0.0.. +5.0] |  | hyb2LeftNearH [mm] | 1.18 | 0.19 | -2.62 | 4.98 | 0 | 5
HYB2FRH (mm) | : | double in [-0.0.. +5.0] |  | hyb2LeftFarH [mm] | 1.18 | 0.19 | -2.62 | 4.98 | 0 | 5
HYB1CNCVTY (mm) | : | double in [-3.0.. +3.0] |  | hyb1Concavity [mm] | 0 | 0.15 | -3 | 3 | -3 | 3
HYB2CNCVTY (mm) | : | double in [-3.0.. +3.0] |  | hyb2Concavity [mm] | 0 | 0.15 | -3 | 3 | -3 | 3
HYB1CMAXH (mm) | : | double in [-0.0.. +8.5] |  | hyb1CapMaxH [mm] | 2.43 | 0.3 | -3.57 | 8.43 | 0 | 8.5
HYB2CMAXH (mm) | : | double in [-0.0.. +8.5] |  | hyb2CapMaxH [mm] | 2.43 | 0.3 | -3.57 | 8.43 | 0 | 8.5
HYBMAXTHKNSS (mm) | : | double in [-0.0.. +13.0] |  | hybridMaxThickness [mm] | 3.3 | 0.45 | -5.7 | 12.3 | 0 | 13
CMAXTHKNSS (mm) | : | double in [-0.0.. +20.0] |  | capMaxThickness [mm] | 5.8 | 0.67 | -7.6 | 19.2 | 0 | 20
%Test_rawdata section:
FILENAME | : | String(256)

## bmSurveyZrawData
atlasPartsId | <data> | Datasheet of surveyZ_idAction2.4.1.xls
eventDescription | <data>
date [dd/mm/yyy] | <data>
location [instituteCode(DB)] | <data>
personInitial | <data>
problem [YES/NO] | <data>
pass [YES/NO] | <data>
comments | <data>
temperature [C] | <data>
measurementJigID | <data>
maxZlower [mm] | <data>
maxZupper [mm] | <data>
midplaneEq | <data>
Left a | <data>
b | <data>
c | <data>
Right a | <data>
b | <data>
c | <data>
midplaneHeight [mm] | <data>
moduleThickness [mm] | <data>
optimalMaxZerrorLower [mm] | <data>
optimalMaxZerrorUpper [mm] | <data>
optimalRmsZerrorLower [mm] | <data>
optimalRmsZerrorUpper [mm] | <data>
moduleConcavity x [mm] | <data>
y | <data>
sensorSkew x [mm] | <data>
y | <data>
coolingTabThickness [mm] | <data>
farTabThickness [mm] | <data>
halfTabThickness [mm] | <data>
tabSkew y [mm] | <data>
adhesiveThicknessTotal [mm] | <data>
adhesiveAsymmetry [mm] | <data>
loCoolingFacing a [mrad] | <data>
b [mrad] | <data>
loCoolingFacingConcavity [mm] | <data>
hyb1NearH [mm] | <data>
hyb1FarH[mm] | <data>
hyb2NearH [mm] | <data>
hyb2FarH [mm] | <data>
hyb1Concavity [mm] | <data>
hyb2Concavity [mm] | <data>
hyb1CapMaxH [mm] | <data>
hyb2CapMaxH [mm] | <data>
hybridMaxThickness [mm] | <data>
capMaxThickness [mm] | <data>
optimalFrameRawDATA | <data>
leftLowerX | <data>
1 | <data>
2 | <data>
3 | <data>
4 | <data>
5 | <data>
6 | <data>
7 | <data>
8 | <data>
9 | <data>
10 | <data>
11 | <data>
12 | <data>
13 | <data>
14 | <data>
15 | <data>
16 | <data>
17 | <data>
18 | <data>
19 | <data>
20 | <data>
21 | <data>
22 | <data>
23 | <data>
24 | <data>
25 | <data>
rightLowerX | <data>
1 | <data>
2 | <data>
3 | <data>
4 | <data>
5 | <data>
6 | <data>
7 | <data>
8 | <data>
9 | <data>
10 | <data>
11 | <data>
12 | <data>
13 | <data>
14 | <data>
15 | <data>
16 | <data>
17 | <data>
18 | <data>
19 | <data>
20 | <data>
21 | <data>
22 | <data>
23 | <data>
24 | <data>
25 | <data>
leftUpperX | <data>
1 | <data>
2 | <data>
3 | <data>
4 | <data>
5 | <data>
6 | <data>
7 | <data>
8 | <data>
9 | <data>
10 | <data>
11 | <data>
12 | <data>
13 | <data>
14 | <data>
15 | <data>
16 | <data>
17 | <data>
18 | <data>
19 | <data>
20 | <data>
21 | <data>
22 | <data>
23 | <data>
24 | <data>
25 | <data>
rightUpperX | <data>
1 | <data>
2 | <data>
3 | <data>
4 | <data>
5 | <data>
6 | <data>
7 | <data>
8 | <data>
9 | <data>
10 | <data>
11 | <data>
12 | <data>
13 | <data>
14 | <data>
15 | <data>
16 | <data>
17 | <data>
18 | <data>
19 | <data>
20 | <data>
21 | <data>
22 | <data>
23 | <data>
24 | <data>
25 | <data>
leftLowerY | <data>
1 | <data>
2 | <data>
3 | <data>
4 | <data>
5 | <data>
6 | <data>
7 | <data>
8 | <data>
9 | <data>
10 | <data>
11 | <data>
12 | <data>
13 | <data>
14 | <data>
15 | <data>
16 | <data>
17 | <data>
18 | <data>
19 | <data>
20 | <data>
21 | <data>
22 | <data>
23 | <data>
24 | <data>
25 | <data>
rightLowerY | <data>
1 | <data>
2 | <data>
3 | <data>
4 | <data>
5 | <data>
6 | <data>
7 | <data>
8 | <data>
9 | <data>
10 | <data>
11 | <data>
12 | <data>
13 | <data>
14 | <data>
15 | <data>
16 | <data>
17 | <data>
18 | <data>
19 | <data>
20 | <data>
21 | <data>
22 | <data>
23 | <data>
24 | <data>
25 | <data>
leftUpperY | <data>
1 | <data>
2 | <data>
3 | <data>
4 | <data>
5 | <data>
6 | <data>
7 | <data>
8 | <data>
9 | <data>
10 | <data>
11 | <data>
12 | <data>
13 | <data>
14 | <data>
15 | <data>
16 | <data>
17 | <data>
18 | <data>
19 | <data>
20 | <data>
21 | <data>
22 | <data>
23 | <data>
24 | <data>
25 | <data>
rightUpperY | <data>
1 | <data>
2 | <data>
3 | <data>
4 | <data>
5 | <data>
6 | <data>
7 | <data>
8 | <data>
9 | <data>
10 | <data>
11 | <data>
12 | <data>
13 | <data>
14 | <data>
15 | <data>
16 | <data>
17 | <data>
18 | <data>
19 | <data>
20 | <data>
21 | <data>
22 | <data>
23 | <data>
24 | <data>
25 | <data>
leftLowerZ | <data>
1 | <data>
2 | <data>
3 | <data>
4 | <data>
5 | <data>
6 | <data>
7 | <data>
8 | <data>
9 | <data>
10 | <data>
11 | <data>
12 | <data>
13 | <data>
14 | <data>
15 | <data>
16 | <data>
17 | <data>
18 | <data>
19 | <data>
20 | <data>
21 | <data>
22 | <data>
23 | <data>
24 | <data>
25 | <data>
rightLowerZ | <data>
1 | <data>
2 | <data>
3 | <data>
4 | <data>
5 | <data>
6 | <data>
7 | <data>
8 | <data>
9 | <data>
10 | <data>
11 | <data>
12 | <data>
13 | <data>
14 | <data>
15 | <data>
16 | <data>
17 | <data>
18 | <data>
19 | <data>
20 | <data>
21 | <data>
22 | <data>
23 | <data>
24 | <data>
25 | <data>
leftUpperZ | <data>
1 | <data>
2 | <data>
3 | <data>
4 | <data>
5 | <data>
6 | <data>
7 | <data>
8 | <data>
9 | <data>
10 | <data>
11 | <data>
12 | <data>
13 | <data>
14 | <data>
15 | <data>
16 | <data>
17 | <data>
18 | <data>
19 | <data>
20 | <data>
21 | <data>
22 | <data>
23 | <data>
24 | <data>
25 | <data>
rightUpperZ | <data>
1 | <data>
2 | <data>
3 | <data>
4 | <data>
5 | <data>
6 | <data>
7 | <data>
8 | <data>
9 | <data>
10 | <data>
11 | <data>
12 | <data>
13 | <data>
14 | <data>
15 | <data>
16 | <data>
17 | <data>
18 | <data>
19 | <data>
20 | <data>
21 | <data>
22 | <data>
23 | <data>
24 | <data>
25 | <data>

## bmZPROFILEdata
FILE FORMAT:
%NEWTEST
SERIAL NUMBER | <tab> | <20221231234567>
TEST MADE BY | <tab> | *
LOCATION NAME | <tab> | *
Run number | <tab> | <string>
TEST DATE | <tab> | <DD/MM/YYYY>
PASSED | <tab> | <YES/NO>
PROBLEM | <tab> | <YES/NO>
#
%bmZPROFILEdata |  |  |  |  | stored ONLY in the 1ST module of the averaged modules
EVENT | <tab> | <IN/TC/LT/LTL/IRR>
substrOrient | <tab> | <111/100>
#ZPROFILE<tab>FIRST MODULE [<tab>LAST MODULE]
#ZPROFILE line can be multiple, write all modules making this common profile
ZPROFILE | <tab> | <2022**********> | <tab> | <2022**********>
ZPROFILE | <tab> | <2022**********>
TEMPERATURE (C) | <tab> | <value>
%Test_Rawdata
FILENAME | <tab> | <string>
# end of data file
DATA FORMAT:
Attributes:
%NEWTEST section:
SERIAL NUMBER | : | Integer [20220000000000..20229999999999]
TEST MADE BY | : | *
LOCATION NAME | : | *
Run number | : | String(80) Internal manufacturer representation
TEST DATE | : | String(10) DD/MM/YYYY
PASSED | : | String in [YES/NO]
PROBLEM | : | String in [YES/NO]
%bmZPROFILEdata section:
EVENT | : | String in [IN/TC/LT/LTL/IRR]
substrOrient | : | String in [111/100]
FIRST MODULE | : | Integer [20220000000000..20229999999999]
LAST MODULE | : | Integer [20220000000000..20229999999999]
TEMPERATURE (C) | : | Double [-50..+150]
%Test_rawdata section:
FILENAME | : | String(256) |  | file content in bmZPROFILErawData

## bmZPROFILErawData
atlasPartsId | <first>
eventDescription
date [dd/mm/yyy]
location [insttitueCode(num)]
personInitial
problem [YES/NO]
pass [YES/NO]
comments
temperature [C]
measurementJigID
maxZlower [mm] | <min>
maxZupper [mm] | <max>
midplaneEq
Left a
b
c
Right a
b
c
midplaneHeight [mm] | <average>
moduleThickness [mm] | <average>
optimalMaxZerrorLower [mm] | <average>
optimalMaxZerrorUpper [mm] | <average>
optimalRmsZerrorLower [mm] | <average>
optimalRmsZerrorUpper [mm] | <average>
moduleConcavity x [mm] | <max(abs())>
y | <max(abs())>
sensorSkew x [mm] | <max(abs())>
y | <max(abs())>
coolingTabThickness [mm] | <average>
farTabThickness [mm] | <average>
halfTabThickness [mm] | <average>
tabSkew y [mm] | <average>
adhesiveThicknessTotal [mm] | <average>
adhesiveAsymmetry [mm] | <max(abs())>
loCoolingFacing a [mrad] | <max(abs())>
b [mrad] | <max(abs())>
loCoolingFacingConcavity [mm] | <max(abs())>
hyb1NearH [mm] | <average>
hyb1FarH[mm] | <average>
hyb2NearH [mm] | <average>
hyb2FarH [mm] | <average>
hyb1Concavity [mm] | <max(abs())>
hyb2Concavity [mm] | <max(abs())>
hyb1CapMaxH [mm] | <average>
hyb2CapMaxH [mm] | <average>
hybridMaxThickness [mm] | <average>
capMaxThickness [mm] | <average>
optimalFrameRawDATA
leftLower | x
1 | <average>
2 | <average>
3 | <average>
4 | <average>
5 | <average>
6 | <average>
7 | <average>
8 | <average>
9 | <average>
10 | <average>
11 | <average>
12 | <average>
13 | <average>
14 | <average>
15 | <average>
16 | <average>
17 | <average>
18 | <average>
19 | <average>
20 | <average>
21 | <average>
22 | <average>
23 | <average>
24 | <average>
25 | <average>
rightLower | x
1 | <average>
2 | <average>
3 | <average>
4 | <average>
5 | <average>
6 | <average>
7 | <average>
8 | <average>
9 | <average>
10 | <average>
11 | <average>
12 | <average>
13 | <average>
14 | <average>
15 | <average>
16 | <average>
17 | <average>
18 | <average>
19 | <average>
20 | <average>
21 | <average>
22 | <average>
23 | <average>
24 | <average>
25 | <average>
leftUpper | x
1 | <average>
2 | <average>
3 | <average>
4 | <average>
5 | <average>
6 | <average>
7 | <average>
8 | <average>
9 | <average>
10 | <average>
11 | <average>
12 | <average>
13 | <average>
14 | <average>
15 | <average>
16 | <average>
17 | <average>
18 | <average>
19 | <average>
20 | <average>
21 | <average>
22 | <average>
23 | <average>
24 | <average>
25 | <average>
rightUpper | x
1 | <average>
2 | <average>
3 | <average>
4 | <average>
5 | <average>
6 | <average>
7 | <average>
8 | <average>
9 | <average>
10 | <average>
11 | <average>
12 | <average>
13 | <average>
14 | <average>
15 | <average>
16 | <average>
17 | <average>
18 | <average>
19 | <average>
20 | <average>
21 | <average>
22 | <average>
23 | <average>
24 | <average>
25 | <average>
leftLower | y
1 | <average>
2 | <average>
3 | <average>
4 | <average>
5 | <average>
6 | <average>
7 | <average>
8 | <average>
9 | <average>
10 | <average>
11 | <average>
12 | <average>
13 | <average>
14 | <average>
15 | <average>
16 | <average>
17 | <average>
18 | <average>
19 | <average>
20 | <average>
21 | <average>
22 | <average>
23 | <average>
24 | <average>
25 | <average>
rightLower | y
1 | <average>
2 | <average>
3 | <average>
4 | <average>
5 | <average>
6 | <average>
7 | <average>
8 | <average>
9 | <average>
10 | <average>
11 | <average>
12 | <average>
13 | <average>
14 | <average>
15 | <average>
16 | <average>
17 | <average>
18 | <average>
19 | <average>
20 | <average>
21 | <average>
22 | <average>
23 | <average>
24 | <average>
25 | <average>
leftUpper | y
1 | <average>
2 | <average>
3 | <average>
4 | <average>
5 | <average>
6 | <average>
7 | <average>
8 | <average>
9 | <average>
10 | <average>
11 | <average>
12 | <average>
13 | <average>
14 | <average>
15 | <average>
16 | <average>
17 | <average>
18 | <average>
19 | <average>
20 | <average>
21 | <average>
22 | <average>
23 | <average>
24 | <average>
25 | <average>
rightUpper | y
1 | <average>
2 | <average>
3 | <average>
4 | <average>
5 | <average>
6 | <average>
7 | <average>
8 | <average>
9 | <average>
10 | <average>
11 | <average>
12 | <average>
13 | <average>
14 | <average>
15 | <average>
16 | <average>
17 | <average>
18 | <average>
19 | <average>
20 | <average>
21 | <average>
22 | <average>
23 | <average>
24 | <average>
25 | <average>
leftLower | z
1 | <average>
2 | <average>
3 | <average>
4 | <average>
5 | <average>
6 | <average>
7 | <average>
8 | <average>
9 | <average>
10 | <average>
11 | <average>
12 | <average>
13 | <average>
14 | <average>
15 | <average>
16 | <average>
17 | <average>
18 | <average>
19 | <average>
20 | <average>
21 | <average>
22 | <average>
23 | <average>
24 | <average>
25 | <average>
rightLower | z
1 | <average>
2 | <average>
3 | <average>
4 | <average>
5 | <average>
6 | <average>
7 | <average>
8 | <average>
9 | <average>
10 | <average>
11 | <average>
12 | <average>
13 | <average>
14 | <average>
15 | <average>
16 | <average>
17 | <average>
18 | <average>
19 | <average>
20 | <average>
21 | <average>
22 | <average>
23 | <average>
24 | <average>
25 | <average>
leftUpper | z
1 | <average>
2 | <average>
3 | <average>
4 | <average>
5 | <average>
6 | <average>
7 | <average>
8 | <average>
9 | <average>
10 | <average>
11 | <average>
12 | <average>
13 | <average>
14 | <average>
15 | <average>
16 | <average>
17 | <average>
18 | <average>
19 | <average>
20 | <average>
21 | <average>
22 | <average>
23 | <average>
24 | <average>
25 | <average>
rightUpper | z
1 | <average>
2 | <average>
3 | <average>
4 | <average>
5 | <average>
6 | <average>
7 | <average>
8 | <average>
9 | <average>
10 | <average>
11 | <average>
12 | <average>
13 | <average>
14 | <average>
15 | <average>
16 | <average>
17 | <average>
18 | <average>
19 | <average>
20 | <average>
21 | <average>
22 | <average>
23 | <average>
24 | <average>
25 | <average>

## optionalForNewTest
%Comment
COMMENT | : | Here is my test comment 1
#
%Web link
DESCRIPTION | : | Here is my Web link description V2
URL | : | http://www.cern.ch
#
%TEST Image
FILENAME | : | DataFile.txt
Url | : | http://www.cern.ch
Title | : | The title of the image